## Sheet1
BOM Costing Report | Item Code Item Name Quantity BOM Cost | : 2304100045 : 12KV, 21KA/3 SEC, 630A, RMU, OUTDOOR, 3-WAY (M + LBS + LBS + VCB +)MOTORISED,SCADA, ONE SIDE-EXTENSIBLE : 1.00 : 398082.87 (as per last purchase price)
# | Item Code | Item Name | UOM | Drawing No | Revision No | BOM Type | Quantity
1 | 2872010207 | Assy Of Outdoor Type Panel (3-Way Rmu) | NOS |  |  | P | 1
1.1 | 2854010144 | Powder Coat_Single Colour_3-Way Metering _Std Rmu Panel_Exterior & Interior-Siemens Grey Ral 7032 | SET |  |  | N | 1
1.2 | 2606010051 | Sheet Metal_Part_Ms_Assly V Drive Handle_S213R120607 | NOS | S213R120607 |  | N | 1
1.3 | 2606010052 | Sheet Metal_Part_Ms_Assly L Drive Handle_S213R120592 | NOS | S213R120592 |  | N | 1
1.4 | 2608030032 | Mimic_Rmu Lbs Inst Label With Hole | NOS |  |  | N | 1
1.5 | 2608030031 | Mimic_Rmu Lbs Inst Label W/O Hole | NOS |  |  | N | 1
1.6 | 2608030033 | Mimic_Rmu V-Lbs Inst Label W/O Hole | NOS |  |  | N | 1
1.7 | 2608060001 | Company_Logo_Ss_100 X 30 X 1Mm_S205T33045 | NUMBERS |  |  | N | 1
1.8 | 2608060004 | Logo Plate_Ss_160 X 100 X 1Mm_Dgvcl | NUMBERS |  |  | N | 1
1.9 | 2608040013 | Name Plate_Ss_200 X 160 X 1Mm | Nos |  |  | N | 1
1.10 | 2608040019 | Name Plate_Ss_100 X 50 X 1Mm_Dgvcl | Nos |  |  | N | 1
1.11 | 2608040008 | Name Plate_Ss_320 X 50 X 1Mm | NUMBERS |  |  | N | 2
1.12 | 2608060005 | Plate_Al_Do’S & Don’Ts_150 X 220 X 1 Mm | NUMBERS |  |  | N | 1
1.13 | 2605100004 | Handle_Polymide_Dhug-117_S213R120819 | NOS |  |  | N | 1
1.14 | 2605250008 | Key_Lock_Fancy Lock_Dm3T7-Mr10_S213R120820 | Nos | S213R120820 |  | N | 2
1.15 | 2605250001 | Key_Lock_Ms_3 Point Lock & Handle With 2 Key Set_S203P00032 | NUMBERS | S203P00032 |  | N | 2
1.16 | 2611010002 | Rubber Gasket_Epdm_Fd9926 Clip On Type_S205P11050M | NUMBERS |  |  | N | 9.5
1.17 | 2611010042 | Rubber Gasket_Epdm_30 X 3Mm | NUMBERS |  |  | N | 12
1.18 | 2799990068 | Others_Gas Spring Cylinder_18" X 50 Kgs_Veera | NOS |  |  | N | 1
1.19 | 2605280040 | Turns Parts_Brass_Hex 24 X 60Mm_Reducer M16 -12_S213R121870 | NOS | S213R120980 |  | N | 3
1.20 | 2799990038 | Others_Insulation Boot_Si400_S213R120987 | NOS | S213R120987 |  | N | 9
1.21 | 2799990082 | Flexible Bushing Boot_S213R122528 | NOS | S213R122528 |  | N | 3
1.22 | 2799990017 | Others_Sf6 Gas | KGS |  |  | N | 1.5
1.23 | 2854020004 | Plating_Zinc Trivalent_Assly Of V Interlocking_S213R120529 | SET | S213R120529 |  | N | 1
1.24 | 2854020005 | Plating_Zinc Trivalent_Assly Of L Interlocking_S213R120513 | SET | S213R120513 |  | N | 2
1.25 | 2605280043 | Turns Parts_Ss_Dia 8 X 135Mm_Interlocking Bolt_V Interlock_S213R121915 | Nos | S213R121915 |  | N | 1
1.26 | 2605280044 | Turns Parts_Ss_Dia 15 X 50Mm_Threaded Sleeve_S213R121916 | Nos | S213R121916 |  | N | 1
1.27 | 2605170009 | Spacer Bush_Ms_Id-6Mm_Od-12Mm_S213R121912 | NUMBERS | S213R121912 |  | N | 6
1.28 | 2604070006 | Machine Part_Ms_Dia 8 X 75Mm_Bolt_S213R121907 | NOS | S213R121907 |  | N | 3
1.29 | 2605180019 | Spring_Od-5.6Mm_Wd-0.6Mm_Nt-30_S213R122562 | NUMBERS | S213R122562 |  | N | 6
1.30 | 2601010030 | Mech_Assy_Ms_Bush For Interlock_Top- Od 9Mm X Id 6.8Mm_Bottom- Od 18Mm X Id 11.5Mm_S213R122401 | NUMBERS |  |  | N | 3
1.31 | 2605180006 | Spring_Spr.St_Spring For Interlock_Od-16.75Mm_Id-14.25Mm_Wd-6.5Mm_Nt-1.2_S213R122404 | NUMBERS |  |  | N | 3
1.32 | 2609090001 | Wing Knob_Plastic_50 X 27.5 X 12Mm_S205T33361 | NUMBERS |  |  | N | 2
1.33 | 2799010001 | Counter_Plastic_Js5/Cl_S205P11189 | NUMBERS |  |  | N | 3
1.34 | 2609040003 | Rivet_Al_Pop Head_4 X 12Mm_S2F10571 | NUMBERS |  |  | N | 80
1.35 | 2610020002 | Packing Bag_Ldpe Plastic_300 Guage_18" X 70" X 95" | NUMBERS |  |  | N | 1
1.36 | 2799990057 | Others_Printed Rmu Manual | NOS |  |  | N | 1
1.37 | 2406040019 | Sleeve_Heat Shrink_Gmb 30/12_Up To 12Kv | MTR |  |  | N | 1.5
1.38 | 2606010071 | Sheet Metal_Part_Alu_290 X 300 X 1Mm_Pressure Release Plate_S213R120496 | NOS | S213R120496 |  | P | 3
1.38.1 | 2801010004 | Aluminium Sheet_1250 X 2500 X 1Mm | KGS |  |  | N | 0.24
1.39 | 2601150001 | Plastic Parts_Nylone White_Appearance Display State Of Drive_S213R120154 | Nos |  |  | N | 3
1.40 | 2605110008 | Hinges_Ms_Dhiz-12-15-12_Darshana | NOS |  |  | N | 6
1.41 | 2605110011 | Hinge_Ms_T Hinges_30 X 70_S213R122001 | NOS | S213R122001 |  | N | 3
1.42 | 2608070059 | Stickers_Pvc_Danger Board 11000V_146 X 146 Mm_3M | NUMBERS |  |  | N | 4
1.43 | 2608070058 | Stickers_Pvc_Instruction Note_Gujarati_Rmu/D006 | NUMBERS |  |  | N | 1
1.44 | 2601150006 | Plastic Parts_Transpernat Protection Sheet_620 X 535_3Mm_S213R122420 | Nos | S213R122420 |  | N | 2
1.45 | 2404060002 | Toggle Swt_Panel Mount_1 Way (On / Off)_10 Amp_230V Ac_Kt1021By_Kaycee | NUMBERS |  |  | N | 1
1.46 | 2606010132 | Sheet Metal_Part_Copper_1106 X 30 X 6Mm_Earth Busbar_S213R121745 | NOS | S213R121745 |  | P | 1
1.46.1 | 2803020020 | Copper_Strip_Ec Grade_30 X 6Mm | KILOGRAMS |  |  | N | 2.64
1.47 | 2606010077 | Sheet Metal_Part_Copper_596 X 30 X 6Mm_Vertical Earth Busbar_S213R120750 | NOS | S213R120750 |  | N | 1
1.48 | 2606010181 | Sheet Metal_Part_Copper_745 X 30 X 6Mm_Earth Busbar_Mp_S213R122200 | NOS | S213R122200 |  | N | 1
1.49 | 2606010183 | Sheet Metal_Part_Copper_266 X 25 X 3Mm_Copper Link R_Phasenew_S213R122321 | NOS | S213R122321 |  | N | 1
1.50 | 2606010185 | Sheet Metal_Part_Copper_135.50 X 25 X 3Mm_Copper Link_R Phase 2New_S213R122323 | NOS | S213R122323 |  | N | 1
1.51 | 2606010182 | Sheet Metal_Part_Copper_270.50 X 25 X 3Mm_Copper Links Y_Phase New_S213R122320 | NOS | S213R122320 |  | N | 1
1.52 | 2606010184 | Sheet Metal_Part_Copper_76 X 25 X 3Mm_Copper Link_Y Phase 2New_S213R122322 | NOS | S213R122322 |  | N | 1
1.53 | 2606010180 | Sheet Metal_Part_Copper_273.50 X 25 X 3Mm_Copper Link B Phase_S213R122319 | NOS | S213R122319 |  | N | 1
1.54 | 2606010187 | Sheet Metal_Part_Copper_353.70 X 25 X 3Mm_Vt To At Connecting Link_S213R122364 | NOS | S213R122364 |  | N | 1
1.55 | 2606010190 | Sheet Metal_Part_Copper_152 X 30 X 6Mm_Earth Busbar Small Link_S213R122419 | NOS | S213R122419 |  | N | 1
1.56 | 2606010179 | Sheet Metal_Part_Copper_178.65 X 30 X 6Mm_Earth Busbar_S213R121762 | NOS | S213R121762 |  | N | 1
1.57 | 2611050001 | Rubber Gromet_Natural_Hole Closer_10Mm | NUMBERS |  |  | N | 20
1.58 | 2611050002 | Rubber Gromet_Natural_Hole Closer_32Mm | NUMBERS |  |  | N | 12
1.59 | 2609050302 | Screw_Bolt_Ss_Hex Head Screw_Iso 4017_M8 X 25Mm_A2-70_S2F10261 | NUMBERS |  |  | N | 63
1.60 | 2609050301 | Screw_Bolt_Ss_Hex Head Screw_Iso 4017_M8 X 20Mm_A2-70_S2F10260 | NUMBERS |  |  | N | 120
1.61 | 2609050294 | Screw_Bolt_Ss_Hex Head Screw_Iso 4017_M6 X 16Mm_A2-70_S2F10252 | NUMBERS |  |  | N | 30
1.62 | 2609050400 | Screw_Bolt_Ms_Hex Head Screw_Iso 4762_M16 X 40Mm_8.8_A9L Tripass_S2F10647 | NOS |  |  | N | 9
1.63 | 2609050290 | Screw_Bolt_Ss_Hex Head Screw_Iso 4017_M5 X 20Mm_A2-70_S2F10392 | NUMBERS |  |  | N | 4
1.64 | 2609050286 | Screw_Bolt_Ss_Hex Head Screw_Iso 4017_M4 X 8Mm_A2-70_S2F10242 | NUMBERS |  |  | N | 2
1.65 | 2609050262 | Screw_Bolt_Ss_Hex Head Screw_Iso 4014_M8 X 30Mm_A2-70_S2F10393 | NUMBERS |  |  | N | 7
1.66 | 2609050296 | Screw_Bolt_Ss_Hex Head Screw_Iso 4017_M6 X 25Mm_A2-70_S2F10254 | NUMBERS |  |  | N | 16
1.67 | 2609050295 | Screw_Bolt_Ss_Hex Head Screw_Iso 4017_M6 X 20Mm_A2-70_S2F10239 | NUMBERS |  |  | N | 40
1.68 | 2609050385 | Screw_Bolt_Ss_Cheese Head Screw_Iso 1207_M4 X 10Mm_A2-70_S2F10350 | Nos |  |  | N | 9
1.69 | 2609050003 | Screw_Bolt_Ss_Cheese Head Screw_Iso 1207_M3 X 10Mm_A2-70_S2F10335 | NUMBERS |  |  | N | 12
1.70 | 2609050305 | Screw_Bolt_Ss_Hex Head Screw_Iso 4017_M8 X 50Mm_A2-70_S2F10639 | NUMBERS |  |  | N | 43
1.71 | 2609050261 | Screw_Bolt_Ss_Hex Head Screw_Iso 4014_M12 X 25Mm_A2-70_S2F10259 | NUMBERS |  |  | N | 3
1.72 | 2609050273 | Screw_Bolt_Ss_Hex Head Screw_Iso 4017_M12 X 35Mm_A2-70_S2F10270 | NUMBERS |  |  | N | 8
1.73 | 2609050359 | Screw_Bolt_Ss_Hex Socket Csk Hd Screw_Iso 6761_M5 X 8Mm_A2-70_S2F10660 | NUMBERS |  |  | N | 12
1.74 | 2609050049 | Screw_Bolt_Ss_Cheese Head Screw_Iso 1207_M5 X 12Mm_A2-70_S2F10379 | NUMBERS |  |  | N | 10
1.75 | 2609050283 | Screw_Bolt_Ss_Hex Head Screw_Iso 4017_M4 X 10Mm_A2-70_S2F10243 | NUMBERS |  |  | N | 18
1.76 | 2609050230 | Screw_Bolt_Ms_Hex Head Screw_Iso 4017_M8 X 50Mm_8.8_A9L Tripass_S2F10739 | NUMBERS |  |  | N | 12
1.77 | 2609050404 | Screw_Bolt_Nylon_Hex Head Bolt + Nut_M6 X 20Mm | SETS |  |  | N | 6
1.78 | 2609050293 | Screw_Bolt_Ss_Hex Head Screw_Iso 4017_M6 X 12Mm_A2-70_S2F10251 | NUMBERS |  |  | N | 40
1.79 | 2609050285 | Screw_Bolt_Ss_Hex Head Screw_Iso 4017_M4 X 20Mm_A2-70_S2F10245 | NUMBERS |  |  | N | 3
1.80 | 2609050266 | Screw_Bolt_Ss_Hex Head Screw_Iso 4017_M10 X 30Mm_A2-70_S2F10265 | NUMBERS |  |  | N | 16
1.81 | 2609050306 | Screw_Bolt_Ss_Hex Head Screw_Iso 4017_M8 X 70Mm_A2-70_S2F10782 | NUMBERS |  |  | N | 4
1.82 | 2609050384 | Screw_Bolt_Ss_Cheese Head Screw_Iso 1207_M3 X 40Mm_A2-70_S2F10340 | Nos |  |  | N | 6
1.83 | 2609050086 | Screw_Bolt_Ss_Allen_Csk Flat Head Screw_Iso 2009_M6 X 16Mm_A2-70_S2F10399 | NUMBERS |  |  | N | 15
1.84 | 2609050231 | Screw_Bolt_Ms_Hex Head Screw_Iso 4017_M8 X 70Mm_8.8_A9L Tripass_S2F10738 | NUMBERS |  |  | N | 4
1.85 | 2609050361 | Screw_Bolt_Ss_Hex Socket Csk Hd Screw_Iso 6761_M6 X 25Mm_A2-70_S2F10661 | NUMBERS |  |  | N | 12
1.86 | 2609030034 | Nut_Ss_Hex_Iso 4032_M6_A2-70_S2F10448 | NUMBERS |  |  | N | 102
1.87 | 2609030031 | Nut_Ss_Hex_Iso 4032_M3_A2-70_S2F10445 | NUMBERS |  |  | N | 12
1.88 | 2609030033 | Nut_Ss_Hex_Iso 4032_M5_A2-70_S2F10447 | NUMBERS |  |  | N | 24
1.89 | 2609030032 | Nut_Ss_Hex_Iso 4032_M4_A2-70_S2F10446 | NUMBERS |  |  | N | 7
1.90 | 2609030067 | Nut_Ss_Nylon Hex Head_Iso 7040_M6_A2-70_S2F10680 | NUMBERS |  |  | N | 3
1.91 | 2609030069 | Nut_Ss_Nylon Hex Head_Iso 7040_M5_A2-70_S2F10670 | NUMBERS |  |  | N | 4
1.92 | 2609030035 | Nut_Ss_Hex_Iso 4032_M8_A2-70_S2F10449 | NUMBERS |  |  | N | 235
1.93 | 2609030027 | Nut_Ss_Hex_Iso 4032_M10_A2-70_S2F10450 | NUMBERS |  |  | N | 18
1.94 | 2609080062 | Washer_Ss_Punched_Iso 2016_M9_S2F10523 | NUMBERS |  |  | N | 418
1.95 | 2609080061 | Washer_Ss_Punched_Iso 2016_M6.6_S2F10522 | NUMBERS |  |  | N | 203
1.96 | 2609080099 | Washer_Ss_Spring Lock_Iso 3036_M8_S2F10483 | NUMBERS |  |  | N | 275
1.97 | 2609080098 | Washer_Ss_Spring Lock_Iso 3036_M6_S2F10482 | NUMBERS |  |  | N | 110
1.98 | 2609080105 | Washer_Ss_Punched_Iso 2016_M8 X 25Mm | Nos |  |  | N | 100
1.99 | 2609080095 | Washer_Ss_Spring Lock_Iso 3036_M3_S2F10479 | NUMBERS |  |  | N | 12
1.100 | 2609080058 | Washer_Ss_Punched_Iso 2016_M3.4_S2F10519 | NUMBERS |  |  | N | 26
1.101 | 2609080085 | Washer_Spr.St_Spring Lock_Iso 3036_M8_Phosphate Coated_S2F10464 | NUMBERS |  |  | N | 1
1.102 | 2609080088 | Washer_Spr.St_Spring Lock_Iso 3036_M16_Phosphate Coated_S2F10467 | NUMBERS |  |  | N | 6
1.103 | 2609080025 | Washer_Ms_Punched_Iso 2016_M14_A9L Tripass_S2F10502 | NUMBERS |  |  | N | 3
1.104 | 2609080026 | Washer_Ms_Punched_Iso 2016_M18_A9L Tripass_S2F10503 | NUMBERS |  |  | N | 9
1.105 | 2609080096 | Washer_Ss_Spring Lock_Iso 3036_M4_S2F10480 | NUMBERS |  |  | N | 35
1.106 | 2609080093 | Washer_Ss_Spring Lock_Iso 3036_M12_S2F10485 | NUMBERS |  |  | N | 23
1.107 | 2609080097 | Washer_Ss_Spring Lock_Iso 3036_M5_S2F10481 | NUMBERS |  |  | N | 27
1.108 | 2609080055 | Washer_Ss_Punched_Iso 2016_M11_S2F10524 | NUMBERS |  |  | N | 16
1.109 | 2609080092 | Washer_Ss_Spring Lock_Iso 3036_M10_S2F10484 | NUMBERS |  |  | N | 40
1.110 | 2609080060 | Washer_Ss_Punched_Iso 2016_M5.5_S2F10521 | NUMBERS |  |  | N | 37
1.111 | 2609080059 | Washer_Ss_Punched_Iso 2016_M4.5_S2F10520 | NUMBERS |  |  | N | 84
1.112 | 2601010026 | Mech_Assy_Ms_Assly Of Trigger Pin Lc_S213R121233 | Nos | S213R121233 |  | N | 1
1.113 | 2854020012 | Plating_Zinc Trivalent_Ms_Assly Of Reset Lever_S213R121238 | SET | S213R121238 |  | P | 1
1.113.1 | 2601010021 | Mech_Assy_Ms_Assly Of Reset Lever_Unplated_S213R121238 | Nos |  |  | N | 1
1.113.2 | 2900010281 | Plating_Zinc Trivalent_Ms_Assly Of Reset Lever_Charges | NOS |  |  | N | 1
1.114 | 2601010020 | Mech_Assy_Ms_Assly Of Lc Bearing Bolt_S213R121240 | Nos |  |  | N | 1
1.115 | 2601010019 | Mech_Assy_Ms_Assly Of Lc Pin_S213R121241 | Nos |  |  | N | 1
1.116 | 2854020011 | Plating_Zinc Trivalent_Ms_Lc Mtg Bracket_S213R121230 | SET | S212R121230 |  | P | 1
1.116.1 | 2605010026 | Welded Assy_Ms_Lc Mtg Bracket_Unplated_S212R121230 | NUMBERS | S212R121230 |  | N | 1
1.116.2 | 2900010187 | Plating_Zinc Trivalent_Lc Mtg Bracket_Charges | NOS |  |  | N | 0.11
1.117 | 2601010024 | Mech_Assy_Ms_Assly Of Pivot Connecting Rod_S213R120282 | Nos |  |  | N | 1
1.118 | 2601010025 | Mech_Assy_Ms_Assly Of Connecting Rod_S213R120283 | Nos |  |  | N | 1
1.119 | 2606010193 | Sheet Metal_Part_Ms_Aux Switch Lever_S213R120314 | NOS | S213R120667 |  | N | 1
1.120 | 2609050041 | Screw_Bolt_Ss_Cheese Head Screw_Iso 1207_M4 X 12Mm_A2-70_S2F10372 | NUMBERS |  |  | N | 17
1.121 | 2609050042 | Screw_Bolt_Ss_Cheese Head Screw_Iso 1207_M4 X 16Mm_A2-70_S2F10373 | NUMBERS |  |  | N | 23
1.122 | 2609050166 | Screw_Bolt_Ss_Hex Head Bolt_Iso 4014_M6 X 30Mm_A2-70_S2F10255 | NUMBERS |  |  | N | 3
1.123 | 2609050163 | Screw_Bolt_Ss_Hex Head Bolt_Iso 4014_M5 X 25Mm_A2-70_S2F10250 | NUMBERS |  |  | N | 20
1.124 | 2609050173 | Screw_Bolt_Ss_Hex Head Bolt_Iso 4014_M8 X 40Mm_A2-70_S2F10263 | NUMBERS |  |  | N | 6
1.125 | 2406040017 | Sleeve_Plastic Braided Sleeve_Black_Id-25Mm | METERS |  |  | N | 4
1.126 | 2609050083 | Screw_Bolt_Ss_Csk Flat Head Screw_Iso 2009_M5 X 16Mm_A2-70_S2F10398 | NUMBERS |  |  | N | 15
1.127 | 2609030029 | Nut_Ss_Hex_Iso 4032_M12_A2-70_S2F10451 | NUMBERS |  |  | N | 4
2 | 2A872010001 | Assy Of Gas Tank (3-Way Rmu) | NOS |  |  | P | 1
2.1 | 2606020105 | Sheet Metal_Box_Ss 304_3 Way Rmu_2.5 Mm Sealed Gas Tank | SET |  |  | N | 1
2.2 | 2613010003 | Epoxy_Cable Bushing_Dia 24 X L 240Mm_S213R120029 | Nos |  |  | N | 9
2.3 | 2854020010 | Plating_Zinctrivalent_Ms_94 X 94 X 3Mm_Bushing Holder_S213R120329 | NOS | S213R120329 |  | P | 9
2.3.1 | 2900010177 | Plating_Zinc Trivalent_Bushing Holder Charges | KGS |  |  | N | 0.12
2.3.2 | 2606010027 | Sheet Metal_Part_Ms_94 X 94 X 3Mm_Bushing Holder Plated_S213R120329 | Nos |  |  | N | 1
2.4 | 2611010031 | Rubber Gasket_Neoprean-70Nbr_5Mm_Od 84 X Id 74Mm_S213R120381 | Nos |  |  | N | 9
2.5 | 2613010009 | Epoxy_Cable Bushing_Extensible_Dia 24 X L 202Mm_S213R121499 | Nos |  |  | N | 6
2.6 | 2854020009 | Plating_Zinctrivalent_Ms_110.9 X 110.9 X 15Mm_Bushing Holder_S213R121222 | NOS | S213R121222 |  | P | 6
2.6.1 | 2900010177 | Plating_Zinc Trivalent_Bushing Holder Charges | KGS |  |  | N | 0.436
2.6.2 | 2606010117 | Sheet Metal_Part_Ms_110.9 X 110.9 X 15Mm_Bushing Holder Unplated_S213R121222 | SET | S213R121222 |  | P | 1
2.6.2.1 | 2805010002 | Ms Sheet_Hr Po_3Mm | KGS |  |  | N | 0.436
2.6.2.2 | 2900010178 | Labour Charges_Bushing Holder | NOS |  |  | N | 1
2.7 | 2611010039 | Rubber Gasket_Neoprean-70Nbr_6Mm_Od 87 X Id 75Mm_S213R121504 | Nos |  |  | N | 6
2.8 | 2799990072 | Others_Cable Bushing Insulating Cap_S213R121673_ | NOS | S213R121673 |  | N | 3
2.9 | 2609050406 | Screw_Bold_Nylon_Bolt_M16 X 25Mm_S213R121742 | SETS |  |  | N | 3
2.10 | 2605280042 | Turns Parts_Alu_59 X 59 X 22.5Mm_Pressure Cover_S213R120326_ | Nos |  |  | N | 3
2.11 | 2799990037 | Others_Radial Shaft Seal_Od 30 X Id 18Mm X 7Mm_S213R120391 | NOS |  |  | N | 6
2.12 | 2603040002 | Brassparts_Dia 29.9 X Id 20 X 11.9Mm_Outside Sleeve_S213R120328 | Nos |  |  | N | 3
2.13 | 2611010033 | Rubber Gasket_Neoprean-70Nbr_5Mm_Od 50 X Id 40Mm_S213R120382 | Nos |  |  | N | 3
2.14 | 2A606010002 | Sheet Metal_Part_Copper_123.2 X 34 X 8Mm_Cable Bushing Conductor L1_S213R122817 | NUMBERS | S213R122817 |  | N | 2
2.15 | 2A606010003 | Sheet Metal_Part_Copper_276.81 X 34 X 8Mm_Lbs Switch Conductor L1_S213R122820 | NUMBERS | S213R122820 |  | N | 2
2.16 | 2A606010004 | Sheet Metal_Part_Copper_243.21 X 34 X 8Mm_Cable Bushing Conductor L2_S213R122818 | NUMBERS | S213R122818 |  | N | 2
2.17 | 2A606010005 | Sheet Metal_Part_Copper_340.02 X 34 X 8Mm_Lbs Switch Conductor L2_S213R122821 | NUMBERS | S213R122821 |  | N | 2
2.18 | 2A606010006 | Sheet Metal_Part_Copper_362.3 X 34 X 8Mm_Cable Bushing Conductor L3_S213R122819 | NUMBERS | S213R122819 |  | N | 2
2.19 | 2A606010007 | Sheet Metal_Part_Copper_440.42 X 34 X 8Mm_Lbs Switch Conductor L3_S213R122822 | NUMBERS | S213R122822 |  | N | 2
2.20 | 2606010033 | Sheet Metal_Part_Copper_154 X 40 X 8Mm_Vcb Conductor_S213R120123 | NOS | S213R120123 |  | P | 3
2.20.1 | 2803020028 | Copper_Strip_Ec Grade_40 X 8Mm_Full Redius | KGS |  |  | N | 0.44
2.21 | 2605280025 | Turns Parts_Ms_Dia 150 X 10Mm_Release Pressure Flange_S213R120327 | Nos |  |  | N | 1
2.22 | 2605280036 | Turns Parts_Ss_Dia 120 X 0.2Mm_Release Pressure Plate_S213R120325 | Nos | S213R120325 |  | N | 1
2.23 | 2611010034 | Rubber Gasket_Neoprean-70Nbr_4Mm_Od 120 X Id 112Mm_S213R120383 | Nos |  |  | N | 1
2.24 | 2602040004 | Al_Cast_Alu_Dia 112 X 2.9Mm_Aluminium Ring_S213R120346 | Nos |  |  | N | 1
2.25 | 2601010011 | Mech_Assy_Ms_Load Break Switch Assembly Manual_S213R120004 | Nos |  |  | N | 1
2.26 | 2601010017 | Mech_Assy_Ms_Load Break Switch Mechanism Motorised | Nos |  |  | N | 2
2.27 | 2606010069 | Sheet Metal_Part_Copper_705 X 50 X 6Mm_Main Busbar_S213R120339 | NOS | S213R120339 |  | P | 3
2.27.1 | 2803020031 | Copper_Strip_Ec Grade_50 X 6Mm Full Redius | KGS |  |  | N | 1.89
2.28 | 2604070031 | Machine Part_Copper_50 X 6Mm L-173.4Mm_Bushing Connector_S213R122332 | Nos | S213R122332 |  | N | 3
2.29 | 2604070032 | Machine Part_Copper_50 X 6Mm L-138.9Mm_Main Busbar Extention_S213R122336 | Nos | S213R122336 |  | N | 3
2.30 | 2609050272 | Screw_Bolt_Ss_Hex Head Screw_Iso 4017_M12 X 30Mm_A2-70_S2F10269 | NUMBERS |  |  | N | 6
2.31 | 2609050266 | Screw_Bolt_Ss_Hex Head Screw_Iso 4017_M10 X 30Mm_A2-70_S2F10265 | NUMBERS |  |  | N | 30
2.32 | 2609050301 | Screw_Bolt_Ss_Hex Head Screw_Iso 4017_M8 X 20Mm_A2-70_S2F10260 | NUMBERS |  |  | N | 2
2.33 | 2609050395 | Screw_Bolt_Ss_Hex Soc Head Cap Screw_Iso4762_M3 X 10Mm_A2-70_S2F10888 | NUMBERS |  |  | N | 9
2.34 | 2609050297 | Screw_Bolt_Ss_Hex Head Screw_Iso 4017_M6 X 30Mm_A2-70_S2F10787 | NUMBERS |  |  | N | 6
2.35 | 2609030027 | Nut_Ss_Hex_Iso 4032_M10_A2-70_S2F10450 | NUMBERS |  |  | N | 30
2.36 | 2609030034 | Nut_Ss_Hex_Iso 4032_M6_A2-70_S2F10448 | NUMBERS |  |  | N | 24
2.37 | 2609030035 | Nut_Ss_Hex_Iso 4032_M8_A2-70_S2F10449 | NUMBERS |  |  | N | 105
2.38 | 2609030009 | Nut_Ms_Hex_Iso 4032_M12_8_A9L Tripass_S2F10426 | NUMBERS |  |  | N | 12
2.39 | 2609080035 | Washer_Ms_Punched_Iso 5370_M10.5_A9L Tripass_S2F10797 | NUMBERS |  |  | N | 6
2.40 | 2609080057 | Washer_Ss_Punched_Iso 2016_M18_S2F10526 | NUMBERS |  |  | N | 9
2.41 | 2609080062 | Washer_Ss_Punched_Iso 2016_M9_S2F10523 | NUMBERS |  |  | N | 95
2.42 | 2609080056 | Washer_Ss_Punched_Iso 2016_M14_S2F10525 | NUMBERS |  |  | N | 12
2.43 | 2609080055 | Washer_Ss_Punched_Iso 2016_M11_S2F10524 | NUMBERS |  |  | N | 66
2.44 | 2609080061 | Washer_Ss_Punched_Iso 2016_M6.6_S2F10522 | NUMBERS |  |  | N | 24
2.45 | 2609050391 | Screw_Bolt_Ms_Carriage Bolt_Din 603_M12 X 30Mm_A9L Tripass | NUMBERS |  |  | N | 12
2.46 | 2609080025 | Washer_Ms_Punched_Iso 2016_M14_A9L Tripass_S2F10502 | NUMBERS |  |  | N | 12
2.47 | 2609080077 | Washer_Ms_Spring Lock_Iso 3036_M12_Hdg-45_S2F10455 | NUMBERS |  |  | N | 12
2.48 | 2609080093 | Washer_Ss_Spring Lock_Iso 3036_M12_S2F10485 | NUMBERS |  |  | N | 12
2.49 | 2609080092 | Washer_Ss_Spring Lock_Iso 3036_M10_S2F10484 | NUMBERS |  |  | N | 30
2.50 | 2609080098 | Washer_Ss_Spring Lock_Iso 3036_M6_S2F10482 | NUMBERS |  |  | N | 24
2.51 | 2609080099 | Washer_Ss_Spring Lock_Iso 3036_M8_S2F10483 | NUMBERS |  |  | N | 95
2.52 | 2614010002 | Nr Valve_Al_M24_S213R120548 | Nos | S213R120548 |  | N | 1
2.53 | 2799030001 | Desiccant Bag_100 Grams | NUMBERS |  |  | N | 3
2.54 | 2614010009 | Pressure Gauge _Extension Bush_S213R121873 | Nos | S213R121873 |  | N | 1
2.55 | 2614010007 | Pressure Gauge_With Scada Contact_Sf 6_2Nc_2.5"_230V Ac_Adarsh Industries | Nos |  |  | N | 1
2.56 | 2605260001 | Metal Bellow_Ss 304_Dia 50.4 X 78.9Mm_Metallic Bellow_S213R120086 | Nos | S213R120088 |  | N | 3
2.57 | 2605180010 | Spring_Spr.St_Contact Loading Spring_Od-33.2Mm_Wd-5.6Mm_S213R120097 | Nos |  |  | N | 3
2.58 | 2605180011 | Spring_Spr.St_Opening Spring_Od-40 X 64Mm_Wd-5Mm_S213R120098 | Nos |  |  | N | 3
2.59 | 2611010032 | Rubber Gasket_Neoprean-70Nbr_5Mm_Od 82 X Id 72Mm_S213R120100 | Nos |  |  | N | 3
2.60 | 2609050003 | Screw_Bolt_Ss_Cheese Head Screw_Iso 1207_M3 X 10Mm_A2-70_S2F10335 | NUMBERS |  |  | N | 9
2.61 | 2609080095 | Washer_Ss_Spring Lock_Iso 3036_M3_S2F10479 | NUMBERS |  |  | N | 18
2.62 | 2609030042 | Nut_Ms_Hex Thin_Iso 4032_M8_8.8_A9L Tripass_S2F10411 | NUMBERS |  |  | N | 8
2.63 | 2605270004 | Dashpot_Ms_Rmu_S213R120751 | Nos |  |  | N | 1
2.64 | 2605280012 | Turns Parts_Ms_97.5 X 97.5 X 12Mm_Flange_S213R120081 | Nos |  |  | N | 3
2.65 | 2605280034 | Turns Parts_Ms_Dia 45 X 13 X M10_Spring Flange-1_S213R120095 | Nos | S213R120095 |  | N | 3
2.66 | 2605280035 | Turns Parts_Ms_Dia 55 X 17.5 X Id 30_Spring Flange-2_S213R120096 | Nos | S213R120096 |  | N | 3
2.67 | 2605280030 | Turns Parts_Ms_Dia 29 X 127Mm_Spring Rod_S213R120079 | Nos | S213R120079 |  | N | 3
2.68 | 2605280016 | Turns Parts_Ms_Dia 10 X 28Mm_Bolt_S213R120099 | Nos |  |  | N | 3
2.69 | 2411010037 | Trip Coil_3Vdc_1.3 Ohms_Single Cavity_Rmu_Powerinst | Nos |  |  | N | 1
2.70 | 2416010013 | Motor_Rmu_Lbs_I/P 240W_O/P 100W_Flc 10A_Fls Rpm 80±15%_Pmdc Gear_24V Dc_S213R120590_Agni | Nos |  |  | N | 2
2.71 | 2416010008 | Motor_Rmu_Vcb_I/P 200W_O/P 60W_Flc 8A_Fls Rpm 80±15%_Pmdc Gear_24V Dc_20181_Agni | NUMBERS |  |  | N | 1
2.72 | 2411010040 | Trip Coil_24V Dc_2.9 Ohm_110 Watt_Single Cavity_11Kv_S213R120648_Rabco | NUMBERS |  |  | N | 1
2.73 | 2411020024 | Closing Coil_24V Dc_5.4 Ohm_110 Watt_Single Cavity_11Kv_S213R120649_Rabco | NUMBERS | S213R120649 |  | N | 1
2.74 | 2799990028 | Others_Ms_Chain Lock Full Simplex_3/8" | NOS |  |  | N | 2
2.75 | 2799990027 | Others_Ms_Chain Simplex_3/8" | NOS |  |  | N | 0.4
2.76 | 2601010032 | Mech_Assy_Ms_Mechanism Assly With Operating Shaft For Rmu V Drive_S213R120005_Mk & Sons | Nos |  |  | N | 1
2.77 | 2605280019 | Turns Parts_Ms_Dia 30 X 45Mm_Spring Rod Guidance_S213R120094 | Nos |  |  | N | 3
3 | 2A872010002 | Assy Of Lbs Switch (Rmu) | NOS |  |  | P | 1
3.1 | 2854020003 | Plating_Zinc Trivalent_W.A. Load Break Switch Frame_S213R120024 | NOS | S213R120024 |  | P | 2
3.1.1 | 2605010021 | Welded_Assy_Ms_W.A. Load Break Switch Frame_Unplated_S213R120024 | NOS | S213R120024 |  | N | 1
3.1.2 | 2900010102 | Plating_Zinc Trivalent_W.A. Load Break Switch Frame_Charges | KGS |  |  | N | 1
3.2 | 2605010022 | Welded_Assy_Ms_Dia 20 X 120Mm_Wa Of Switch Shaft_S213R120013 | Nos |  |  | N | 2
3.3 | 2606010093 | Sheet Metal_Part_Copper_52 X 13 X 3Mm_Contact Plate_S213R121160 | NOS | S213R121160 |  | P | 12
3.3.1 | 2803020013 | Copper_Strip_Ec Grade_12 X 3Mm | KILOGRAMS |  |  | N | 0.04
3.4 | 2604070001 | Machine Part_Copper_52 X 45 X 10Mm_Earthing Contact_S213R120018 | Nos |  |  | N | 6
3.5 | 2A606010008 | Sheet Metal_Part_Copper_260 X 25 X 5Mm_Earthing Link_S213R122816 | NOS | S213R122816 |  | N | 2
3.6 | 2605160023 | Pins_Roller_Ss_Aux.S/W Pin -H_Dia 8 X 40Mm_S213R120652 | NUMBERS | S213R120652 |  | N | 6
3.7 | 2609060011 | Split_Pin_Ss_Iso 549_Dia 2.5 X 30Mm_S2F10548 | NUMBERS |  |  | N | 12
3.8 | 2605280014 | Turns Parts_Ms_Dia 28 X 17Mm_Fixing Sleeve_S213R120020 | Nos |  |  | N | 2
3.9 | 2603040001 | Brassparts_Dia 29.9 X Id 20 X 7.5Mm_Lower Sleeve_S213R120021 | Nos |  |  | N | 2
3.10 | 2605280018 | Turns Parts_Ms_Washer Dia 31Mm_S213R120022 | Nos |  |  | N | 2
3.11 | 2606010034 | Sheet Metal_Part_Copper_195 X 50 X 6Mm_Main Contact Arm_S213R120050 | NOS | S213R120050 |  | P | 6
3.11.1 | 2803020031 | Copper_Strip_Ec Grade_50 X 6Mm Full Redius | KGS |  |  | N | 0.53
3.12 | 2604070002 | Machine Part_Copper_51 X 26 X 10Mm_Fixed Contact_S213R120051 | Nos |  |  | N | 6
3.13 | 2A411030001 | Elect_Coils_Winding_Aluminium_Arc Chut Coil Assy_S213R122672 | NOS | S213R122672 |  | N | 6
3.14 | 2609050295 | Screw_Bolt_Ss_Hex Head Screw_Iso 4017_M6 X 20Mm_A2-70_S2F10239 | NUMBERS |  |  | N | 32
3.15 | 2609050296 | Screw_Bolt_Ss_Hex Head Screw_Iso 4017_M6 X 25Mm_A2-70_S2F10254 | NUMBERS |  |  | N | 6
3.16 | 2609030034 | Nut_Ss_Hex_Iso 4032_M6_A2-70_S2F10448 | NUMBERS |  |  | N | 32
3.17 | 2613010004 | Epoxy_Epoxy Insulator_Dia 64 X 50Mm_S213R120047 | Nos |  |  | N | 12
3.18 | 2605030008 | Bearing_Flat Conductor Blade_S213R120065 | Nos |  |  | P | 6
3.18.1 | 2803020029 | Copper_Strip_Ec Grade_60 X 6Mm_Full Redius | KILOGRAMS |  |  | N | 0.34
3.18.2 | 2900010140 | Labour Charges_Flat Conductor Blade | NOS |  |  | N | 1
3.19 | 2604070004 | Machine Part_Copper_Blade Bearing_60 X 25 X 15.85Mm_S213R120066 | Nos |  |  | N | 6
3.20 | 2A854030001 | Rivet_Copper Chromium_Switching Blade_Assy_S213R122937 | NOS | S213R122937 |  | P | 12
3.20.1 | 2854030032 | Plating_Tin_Switching Blade_119.4 X 25 X 5Mm_S213R120069 | NOS | S213R120069 |  | N | 1
3.20.2 | 2A609040001 | Rivet_Copper_Chromium_Dia 11.5 X L 13.4Mm_S213R122629 | Nos | S213R122629 |  | N | 2
3.20.3 | 2900010116 | Plating_Tin_Switching Blade_119.4 X 25 X 5Mm_Charges | NUMBERS |  |  | N | 1
3.21 | 2605280017 | Turns Parts_Ms_Dia 8 X 25Mm_Link Arm Pin-L-V_S213R120060 | Nos |  |  | N | 6
3.22 | 2605280031 | Turns Parts_Ms_Dia 18 X 15Mm_Sleeve Blade_S213R120061 | Nos | S213R120061 |  | N | 6
3.23 | 2601150003 | Plastic Parts_Nylon Gf_Link Arm_S213R120062 | Nos |  |  | N | 6
3.24 | 2605180012 | Spring_Spr.St_Rear Spring Switching Blade_Od-13.5_Wd-2.5Mm_Nt-4.5_S213R120063 | Nos | S213R120063 |  | N | 12
3.25 | 2609050413 | Screw_Bolt_Ms_Allen Socket Head_M6 X 55Mm_Half Thread_Blackodise | NUMBERS |  |  | N | 12
3.26 | 2609080107 | Washer_Ms_Punched_Iso 2016_M6 X 19 X 1.5Mm_A9L Tripass | Nos |  |  | N | 36
3.27 | 2799990018 | Others_Derling_Arc Protectioncover Cross Bar_Dia 12.5 X 465Mm_S213R120053 | NOS | S213R120053 |  | N | 4
3.28 | 2601150002 | Plastic Parts_Polycarbonet_Arc Protection Cover_S213R120054 | Nos |  |  | N | 6
3.29 | 2604040004 | Copper_Braid_108 Sqmm X 190Mm_Flexible Connector For Earthing_S213R120068 | Nos |  |  | N | 2
3.30 | 2603040003 | Brassparts_Dia 29.9 X Id 20 X 11.9Mm_Brass Sleeve_S213R120612 | NOS |  |  | N | 2
3.31 | 2609010015 | Circlip_External_Ms_Din 471_Dia 24 X 1.2Mm_S2F10867_ | NOS |  |  | N | 2
3.32 | 2609050397 | Screw_Bolt_Ss_Csk Soc Hd Cap Screw_Iso 4014_M6 X 16Mm_A2-70 _S2F10886 | NUMBERS |  |  | N | 18
3.33 | 2609080061 | Washer_Ss_Punched_Iso 2016_M6.6_S2F10522 | NUMBERS |  |  | N | 92
3.34 | 2609080098 | Washer_Ss_Spring Lock_Iso 3036_M6_S2F10482 | NUMBERS |  |  | N | 70
3.35 | 2609080060 | Washer_Ss_Punched_Iso 2016_M5.5_S2F10521 | NUMBERS |  |  | N | 12
3.36 | 2609050262 | Screw_Bolt_Ss_Hex Head Screw_Iso 4014_M8 X 30Mm_A2-70_S2F10393 | NUMBERS |  |  | N | 4
3.37 | 2609080062 | Washer_Ss_Punched_Iso 2016_M9_S2F10523 | NUMBERS |  |  | N | 24
3.38 | 2609080099 | Washer_Ss_Spring Lock_Iso 3036_M8_S2F10483 | NUMBERS |  |  | N | 6
3.39 | 2605280026 | Turns Parts_Ms_Washer Dia 30Mm_S213R120023 | Nos |  |  | N | 12
3.40 | 2609050298 | Screw_Bolt_Ss_Hex Head Screw_Iso 4017_M6 X 35Mm_A2-70_S2F10241 | NUMBERS |  |  | N | 12
3.41 | 2609030035 | Nut_Ss_Hex_Iso 4032_M8_A2-70_S2F10449 | NUMBERS |  |  | N | 4
3.42 | 2609030067 | Nut_Ss_Nylon Hex Head_Iso 7040_M6_A2-70_S2F10680 | NUMBERS |  |  | N | 18
3.43 | 2609050297 | Screw_Bolt_Ss_Hex Head Screw_Iso 4017_M6 X 30Mm_A2-70_S2F10787 | NUMBERS |  |  | N | 16
3.44 | 2609050389 | Screw_Bolt_Ss_Hex Head Screw_Iso 4017_M6 X 40Mm_A2-70 | NUMBERS |  |  | N | 12
3.45 | 2609050086 | Screw_Bolt_Ss_Allen_Csk Flat Head Screw_Iso 2009_M6 X 16Mm_A2-70_S2F10399 | NUMBERS |  |  | N | 18
4 | 2A872010003 | Assy Of Vlbs Switch (Rmu) | NOS |  |  | P | 1
4.1 | 2854020002 | Plating_Zinc Trivalent_W.A. Vcb Load Break Switch Frame_S213R120128 | NOS | S213R120128 |  | P | 1
4.1.1 | 2605010020 | Welded_Assy_Ms_W.A. Vcb Load Break Switch Frame_Uplated_S213R120128 | NOS |  |  | N | 1
4.1.2 | 2900010101 | Plating_Zinc Trivalent_W.A. Vcb Load Break Switch Frame_Charges | NOS |  |  | N | 1
4.2 | 2605010022 | Welded_Assy_Ms_Dia 20 X 120Mm_Wa Of Switch Shaft_S213R120013 | Nos |  |  | N | 1
4.3 | 2606010093 | Sheet Metal_Part_Copper_52 X 13 X 3Mm_Contact Plate_S213R121160 | NOS | S213R121160 |  | P | 6
4.3.1 | 2803020013 | Copper_Strip_Ec Grade_12 X 3Mm | KILOGRAMS |  |  | N | 0.04
4.4 | 2604070001 | Machine Part_Copper_52 X 45 X 10Mm_Earthing Contact_S213R120018 | Nos |  |  | N | 3
4.5 | 2A606010008 | Sheet Metal_Part_Copper_260 X 25 X 5Mm_Earthing Link_S213R122816 | NOS | S213R122816 |  | N | 1
4.6 | 2605160023 | Pins_Roller_Ss_Aux.S/W Pin -H_Dia 8 X 40Mm_S213R120652 | NUMBERS | S213R120652 |  | N | 3
4.7 | 2609050295 | Screw_Bolt_Ss_Hex Head Screw_Iso 4017_M6 X 20Mm_A2-70_S2F10239 | NUMBERS |  |  | N | 9
4.8 | 2609030034 | Nut_Ss_Hex_Iso 4032_M6_A2-70_S2F10448 | NUMBERS |  |  | N | 6
4.9 | 2609060011 | Split_Pin_Ss_Iso 549_Dia 2.5 X 30Mm_S2F10548 | NUMBERS |  |  | N | 6
4.10 | 2605280014 | Turns Parts_Ms_Dia 28 X 17Mm_Fixing Sleeve_S213R120020 | Nos |  |  | N | 1
4.11 | 2603040001 | Brassparts_Dia 29.9 X Id 20 X 7.5Mm_Lower Sleeve_S213R120021 | Nos |  |  | N | 1
4.12 | 2605280018 | Turns Parts_Ms_Washer Dia 31Mm_S213R120022 | Nos |  |  | N | 1
4.13 | 2613010004 | Epoxy_Epoxy Insulator_Dia 64 X 50Mm_S213R120047 | Nos |  |  | N | 3
4.14 | 2606010034 | Sheet Metal_Part_Copper_195 X 50 X 6Mm_Main Contact Arm_S213R120050 | NOS | S213R120050 |  | P | 3
4.14.1 | 2803020031 | Copper_Strip_Ec Grade_50 X 6Mm Full Redius | KGS |  |  | N | 0.53
4.15 | 2604070002 | Machine Part_Copper_51 X 26 X 10Mm_Fixed Contact_S213R120051 | Nos |  |  | N | 3
4.16 | 2604070004 | Machine Part_Copper_Blade Bearing_60 X 25 X 15.85Mm_S213R120066 | Nos |  |  | N | 3
4.17 | 2A854030001 | Rivet_Copper Chromium_Switching Blade_Assy_S213R122937 | NOS | S213R122937 |  | P | 6
4.17.1 | 2854030032 | Plating_Tin_Switching Blade_119.4 X 25 X 5Mm_S213R120069 | NOS | S213R120069 |  | N | 1
4.17.2 | 2A609040001 | Rivet_Copper_Chromium_Dia 11.5 X L 13.4Mm_S213R122629 | Nos | S213R122629 |  | N | 2
4.17.3 | 2900010116 | Plating_Tin_Switching Blade_119.4 X 25 X 5Mm_Charges | NUMBERS |  |  | N | 1
4.18 | 2605280017 | Turns Parts_Ms_Dia 8 X 25Mm_Link Arm Pin-L-V_S213R120060 | Nos |  |  | N | 3
4.19 | 2605280031 | Turns Parts_Ms_Dia 18 X 15Mm_Sleeve Blade_S213R120061 | Nos | S213R120061 |  | N | 3
4.20 | 2601150003 | Plastic Parts_Nylon Gf_Link Arm_S213R120062 | Nos |  |  | N | 3
4.21 | 2605180012 | Spring_Spr.St_Rear Spring Switching Blade_Od-13.5_Wd-2.5Mm_Nt-4.5_S213R120063 | Nos | S213R120063 |  | N | 6
4.22 | 2609050397 | Screw_Bolt_Ss_Csk Soc Hd Cap Screw_Iso 4014_M6 X 16Mm_A2-70 _S2F10886 | NUMBERS |  |  | N | 9
4.23 | 2609080061 | Washer_Ss_Punched_Iso 2016_M6.6_S2F10522 | NUMBERS |  |  | N | 30
4.24 | 2609050413 | Screw_Bolt_Ms_Allen Socket Head_M6 X 55Mm_Half Thread_Blackodise | NUMBERS |  |  | N | 6
4.25 | 2604040004 | Copper_Braid_108 Sqmm X 190Mm_Flexible Connector For Earthing_S213R120068 | Nos |  |  | N | 1
4.26 | 2603040003 | Brassparts_Dia 29.9 X Id 20 X 11.9Mm_Brass Sleeve_S213R120612 | NOS |  |  | N | 1
4.27 | 2609010015 | Circlip_External_Ms_Din 471_Dia 24 X 1.2Mm_S2F10867_ | NOS |  |  | N | 1
4.28 | 2609050262 | Screw_Bolt_Ss_Hex Head Screw_Iso 4014_M8 X 30Mm_A2-70_S2F10393 | NUMBERS |  |  | N | 2
4.29 | 2609080062 | Washer_Ss_Punched_Iso 2016_M9_S2F10523 | NUMBERS |  |  | N | 12
4.30 | 2609080099 | Washer_Ss_Spring Lock_Iso 3036_M8_S2F10483 | NUMBERS |  |  | N | 3
4.31 | 2609080098 | Washer_Ss_Spring Lock_Iso 3036_M6_S2F10482 | NUMBERS |  |  | N | 26
4.32 | 2605280026 | Turns Parts_Ms_Washer Dia 30Mm_S213R120023 | Nos |  |  | N | 6
4.33 | 2609050298 | Screw_Bolt_Ss_Hex Head Screw_Iso 4017_M6 X 35Mm_A2-70_S2F10241 | NUMBERS |  |  | N | 12
4.34 | 2609030035 | Nut_Ss_Hex_Iso 4032_M8_A2-70_S2F10449 | NUMBERS |  |  | N | 3
4.35 | 2609030067 | Nut_Ss_Nylon Hex Head_Iso 7040_M6_A2-70_S2F10680 | NUMBERS |  |  | N | 9
4.36 | 2609080107 | Washer_Ms_Punched_Iso 2016_M6 X 19 X 1.5Mm_A9L Tripass | Nos |  |  | N | 18
4.37 | 2609050297 | Screw_Bolt_Ss_Hex Head Screw_Iso 4017_M6 X 30Mm_A2-70_S2F10787 | NUMBERS |  |  | N | 2
5 | 2A872010004 | Assy Of Vcb Housing (Rmu) | NOS |  |  | P | 1
5.1 | 2605010023 | Welded_Assy_Epoxy_Assly. Of Circuit Breaker Mould_S213R120071 | Nos |  |  | N | 1
5.2 | 2604040001 | Copper_Braid_240 Sqmm X 476Mm_Incoming Terminal L1_S213R120135 | Nos |  |  | N | 1
5.3 | 2604040002 | Copper_Braid_240 Sqmm X 325Mm_Incoming Terminal L2_S213R120136 | Nos |  |  | N | 1
5.4 | 2604040003 | Copper_Braid_240 Sqmm X 240Mm_Incoming Terminal L3_S213R120137 | Nos |  |  | N | 1
5.5 | 2414010004 | Vacuum Interrupter_12 Kv_6A_21 Ka_Svi1221-06A_Stelmec | Nos |  |  | N | 3
5.6 | 2604080002 | Turns Parts_Copepr_Dia 25 X 54Mm_Round Bar_S213R120092 | Nos |  |  | N | 3
5.7 | 2605280021 | Turns Parts_Ms_Dia 10 X 119Mm_Vi Connecting Rod_S213R120080 | Nos |  |  | N | 3
5.8 | 2604010001 | Shunt_Copepr_35.5 X 66Mm_Flexible Connector_S213R120093 | Nos |  |  | N | 3
5.9 | 2613010005 | Epoxy_Epoxy_Vi Insulator Support_S213R120082 | Nos |  |  | N | 3
5.10 | 2605280037 | Turns Parts_Copper_Dia 24.5 X 15 X 1Mm_Terminal Support Bush_S213R120125 | Nos | S213R120125 |  | N | 3
5.11 | 2605280038 | Turns Parts_Copper_Dia 50 X 10 X 12.5Mm Thread_Inser Plate For Epoxy Housing_S213R120126 | Nos | S213R120126 |  | N | 3
5.12 | 2A604080001 | Turns Parts_Ms_65 X 35 X 8Mm_Guide Bush For Housing_S213R122625 | Nos | S213R122625 |  | N | 3
5.13 | 2609050393 | Screw_Bolt_Ms_Hex Soc Head Cap Screw_Iso 4762_M12 X 55Mm_8.8_Blackodise | NUMBERS |  |  | N | 3
5.14 | 2609050285 | Screw_Bolt_Ss_Hex Head Screw_Iso 4017_M4 X 20Mm_A2-70_S2F10245 | NUMBERS |  |  | N | 6
5.15 | 2609050414 | Screw_Bolt_Ms_Allen Csk Socket Head_M6 X 16Mm_Blackodise | NUMBERS |  |  | N | 6
5.16 | 2609080056 | Washer_Ss_Punched_Iso 2016_M14_S2F10525 | NUMBERS |  |  | N | 3
5.17 | 2609080059 | Washer_Ss_Punched_Iso 2016_M4.5_S2F10520 | NUMBERS |  |  | N | 6
5.18 | 2609080055 | Washer_Ss_Punched_Iso 2016_M11_S2F10524 | NUMBERS |  |  | N | 3
5.19 | 2609080092 | Washer_Ss_Spring Lock_Iso 3036_M10_S2F10484 | NUMBERS |  |  | N | 6
5.20 | 2609080096 | Washer_Ss_Spring Lock_Iso 3036_M4_S2F10480 | NUMBERS |  |  | N | 6
5.21 | 2609080097 | Washer_Ss_Spring Lock_Iso 3036_M5_S2F10481 | NUMBERS |  |  | N | 6
5.22 | 2406040018 | Sleeve_Heat Shrink_Gmb 40/16_Up To 24Kv_S213R120986 | MTR | S213R120986 |  | N | 1
5.23 | 2609080098 | Washer_Ss_Spring Lock_Iso 3036_M6_S2F10482 | NUMBERS |  |  | N | 6
5.24 | 2609080061 | Washer_Ss_Punched_Iso 2016_M6.6_S2F10522 | NUMBERS |  |  | N | 6
5.25 | 2609080093 | Washer_Ss_Spring Lock_Iso 3036_M12_S2F10485 | NUMBERS |  |  | N | 3
5.26 | 2609030027 | Nut_Ss_Hex_Iso 4032_M10_A2-70_S2F10450 | NUMBERS |  |  | N | 3
5.27 | 2609050389 | Screw_Bolt_Ss_Hex Head Screw_Iso 4017_M6 X 40Mm_A2-70 | NUMBERS |  |  | N | 6
5.28 | 2609080024 | Washer_Ms_Punched_Iso 2016_M11_A9L Tripass_S2F10501 | NUMBERS |  |  | N | 6
5.29 | 2609080087 | Washer_Spr.St_Spring Lock_Iso 3036_M12_Phosphate Coated_S2F10466 | NUMBERS |  |  | N | 3
5.30 | 2609080086 | Washer_Spr.St_Spring Lock_Iso 3036_M10_Phosphate Coated_S2F10465 | NUMBERS |  |  | N | 3
6 | 2872010198 | Electrical Items (3-Way Rmu) | NOS |  |  | P | 1
6.1 | 2406010675 | Cable_Red_Pvc_Flexible Multistrands Copper_1100V_1C_2.5 Sq.Mm_Finolex | Mtr |  |  | N | 35
6.2 | 2406010676 | Cable_Yellow_Pvc_Flexible Multistrands Copper_1100V_1C_2.5 Sq.Mm_Finolex | Mtr |  |  | N | 35
6.3 | 2406010493 | Cable_Blue_Pvc_Flexible Multistrands Copper_1100V_1C_2.5 Sq.Mm_Poliplast | Mtr |  |  | N | 35
6.4 | 2406010643 | Cable_Black_Pvc_Flexible Multistrands Copper_1100V_1C_2.5 Sq.Mm_Finolex | Mtr |  |  | N | 20
6.5 | 2406010642 | Cable_Green_Pvc_Flexible Multistrands Copper_1100V_1C_2.5 Sq.Mm_Finolex | Mtr |  |  | N | 40
6.6 | 2406010632 | Cable_Grey_Pvc_Flexible Multistrands Copper_1100V_1C_1.5 Sq.Mm_Finolex | Mtr |  |  | N | 400
6.7 | 2406010655 | Cable_Black_Pvc_Flexible Multistrands Copper_1100V_1C_1.5 Sq.Mm_Finolex | Mtr |  |  | N | 20
6.8 | 2406020096 | Lugs_Ring Type_Tin Cu_2.5Sq Mm_Id-4Mm | Nos |  |  | N | 65
6.9 | 2406020106 | Lugs_Ring Type_Tin Cu_2.5Sq Mm_Id-5Mm | Nos |  |  | N | 30
6.10 | 2406020093 | Lugs_Ring Type_Tin Cu_1.5Sq Mm_Id-4Mm | Nos |  |  | N | 30
6.11 | 2406020139 | Lugs_Ring Type_Tin Cu_1.5Sq Mm_Id-6Mm | Nos |  |  | N | 20
6.12 | 2406020105 | Lugs_Fork Type_Tin Cu_1.5Sq Mm | Nos |  |  | N | 30
6.13 | 2406020011 | Lugs_Fork Type_Tin Cu_1.5Sq Mm - 7249 Spl | NUMBERS |  |  | N | 25
6.14 | 2406020109 | Lugs_Pin Type_Tin Cu_1.5Sq Mm | Nos |  |  | N | 310
6.15 | 2406020098 | Lugs_Pin Type_Tin Cu_2.5Sq Mm | Nos |  |  | N | 75
6.16 | 2406020100 | Lugs_Snap Type_Tin Cu_1.5Sq Mm | Nos |  |  | N | 50
6.17 | 2406020116 | Lugs_Snap Type_Tin Cu_2.5Sq Mm | Nos |  |  | N | 20
6.18 | 2406020094 | Lugs_Ring Type_Tin Cu_2.5Sq Mm_Id-6Mm | Nos |  |  | N | 10
6.19 | 2605210005 | Terminal Rail_Ms_Din Type Perforrated_35 X 15Mm | NUMBERS |  |  | N | 2
6.20 | 2406040006 | Sleeve_White_Id-4.2Mm | METERS |  |  | N | 2
6.21 | 2406040001 | Sleeve_Black_Id-4.2Mm | METERS |  |  | N | 2
6.22 | 2406040007 | Sleeve_White_Id-3.2Mm | METERS |  |  | N | 1
6.23 | 2406040002 | Sleeve_Black_Id-3.2Mm | METERS |  |  | N | 1
6.24 | 2401010271 | Relay_Numerical_Ocef-Ndir_Non-Drawout_2Bi- 4Bo_Rs485_Prog_10 % Setting_18-60V Dc_Csdpr-V2-300-D-L-P-M-C1_C&S | NOS |  |  | N | 1
6.25 | 2403020046 | Vpis Universal Design With Scada Contact_3Ph_52 X 30_12 Kv_Csvp-V4-2-02-C2-L_C&S | NUMBERS |  |  | N | 3
6.26 | 2409010004 | Terminal Blocks_Polyamide_Disc_1100V_4Sq Mm_Kltdm4-Grey_Elmex | NUMBERS |  |  | N | 20
6.27 | 2409010035 | Terminal Blocks_Rmu_Polyamide_Non Disc_1100V_2.5Sq Mm_Cts 2.5Un-Grey_Connectwell | NUMBERS |  |  | N | 145
6.28 | 2409020001 | End Plate/Clamp_Polyamide_Kpld4_Elmex | NUMBERS |  |  | N | 1
6.29 | 2409020051 | End Plate/Clamp_Rmu_Polyamide_Ep 2.5/4Un_Connectwell | NUMBERS |  |  | N | 8
6.30 | 2409030004 | Marker_Group_Gmh6_Connectwell | NUMBERS |  |  | N | 12
6.31 | 2409020023 | End Plate/Clamp_Nylon Clamp_Ca 702_Connectwell | NUMBERS |  |  | N | 10
6.32 | 2402010087 | Ct_Tape Wound_1Ph_11Kv_Ring_300-150/1-1A_2.5Va/2.5Va_5P10/0.5_21Ka/1S_Shubhada | NUMBERS |  |  | N | 3
6.33 | 2402020015 | Pt_Resin Cast_1Ph_11Kv_Od_11Kv/√3/110V/√3_10Va_0.5_Shubhada | Nos |  |  | N | 3
6.34 | 2402030003 | Elect_Ctpt_Trafo_Aux Tfr_Resin Cast_Single Pole _P Fuse 3.15_11Kv/230V Ac_500 Va_Vf 1.2_12/28/75Kvp_Shubhada | NUMBERS |  |  | N | 1
6.35 | 2401010262 | Relay_Fpi_Sicam_Fcm_2C_Csfpi-E-C-H-C13-P2-E1-V3_C&S | Nos |  |  | N | 1
6.36 | 2405010058 | Mcb_2 Pole_10 Amp_10 Ka_240V Ac_C Curve_L&T | NUMBERS |  |  | N | 1
6.37 | 2405010124 | Mcb_2 Pole_16 Amp_10 Ka_Dc_C Curve_L&T | NUMBERS |  |  | N | 1
6.38 | 2405010075 | Mcb_4 Pole_2 Amp_10 Ka_110V Ac_C Curve_L&T | NUMBERS |  |  | N | 1
6.39 | 2405010054 | Mcb_2 Pole_10 Amp_10 Ka_Dc_C Curve_L&T | NUMBERS |  |  | N | 4
6.40 | 2405010108 | Mcb_2 Pole_4 Amp_10 Ka_Dc_C Curve_L&T | Nos |  |  | N | 1
6.41 | 2401020009 | Aux Relay_Plug_2C/O_5 Amp_24V Dc_Kcf024D2C_Kaycee | nos |  |  | N | 3
6.42 | 2401030003 | Relay Base_8_Kcft08C_Kaycee | NUMBERS |  |  | N | 3
6.43 | 2410010014 | Heater_Tubular_80 W_230V Ac_Girish | Nos |  |  | N | 1
6.44 | 2410020001 | Thermostat_Stem Type_30°- 90° C_240V Ac_Girish | NUMBERS |  |  | N | 1
6.45 | 2407040023 | Push Button_Red_Kaycee | NUMBERS |  |  | N | 3
6.46 | 2407040024 | Push Button_Green_Kaycee | NUMBERS |  |  | N | 3
6.47 | 2407050010 | Push Button Acc._1No_Green_Kaycee | NUMBERS |  |  | N | 7
6.48 | 2407040025 | Push Button_Emergency Trip_Red_22.5 Mm Dia_Kaycee | NUMBERS |  |  | N | 1
6.49 | 2404030033 | Lr Swt_Cam Type_2L_2R_10 Amp_24V Dc_Wing Knob_2U26B/Gb_Kaycee | NUMBERS |  |  | N | 3
6.50 | 2401020041 | Aux Relay_Antipumping-Static_1C/O_12-240V Ac/Dc_800Sx_Selec | NUMBERS |  |  | N | 1
6.51 | 2599990077 | Battery Charger_10Amp_24V Dc_Qcept | nos |  |  | N | 1
6.52 | 2599990094 | Others_Battery_12V/65Ah_Exide | nos |  |  | N | 2
6.53 | 2404040003 | Limit Swt._Door Switc_2 Amp_240V Ac_Suraj | NUMBERS |  |  | N | 5
6.54 | 2404070008 | Aux. Swt_Snap_6No + 6Nc_10 Amp_Sunkid | Nos |  |  | N | 1
6.55 | 2404050001 | Micro Swt_Push_10 Amp_240V Ac_K3B0330-04_Kaycee | NUMBERS |  |  | N | 2
6.56 | 2601010031 | Mech_Assy_Ms_Assly Of Limit Switch Mounting Plate Indication_S213R120182 | SET | S213R120182 |  | N | 1
6.57 | 2408010004 | Contactor_4No_24V Dc_10 Amp_3Rh2140-1Bb40_Siemens | NUMBERS |  |  | N | 4
6.58 | 2405060004 | Shorting Link_4 Way_Ca721/4_Connectwell | NUMBERS |  |  | N | 5
6.59 | 2405060005 | Shorting Link_2 Way_Ca721/2_Connectwell | NUMBERS |  |  | N | 4
6.60 | 2406030026 | Cable Trough_Grey_W 25 X H 60Mm_36025_Rolycab | METERS |  |  | N | 7
6.61 | 2406030018 | Cable Trough_Grey_W 25 X H 80Mm_011701606_Trinity | METERS |  |  | N | 1.5
6.62 | 2406080002 | Spiral_Bend_1/4" | MTR |  |  | N | 15
6.63 | 2409030010 | Marker_Terminal_Mc-5_Connectwell | CARD |  |  | N | 15
6.64 | 2409030009 | Marker_Terminal_Kn 5.5_Elmex | NUMBERS |  |  | N | 20
6.65 | 2406020095 | Lugs_Fork Type_Tin Cu_2.5Sq Mm | Nos |  |  | N | 30
7 | 2A872010005 | Loose Kit Tools (3-Way Rmu) | NOS |  |  | P | 1
7.1 | 2609020001 | Foundation_Bolt_Ms_M12 X 120Mm_Hdg_S203P00004 | NUMBERS |  |  | N | 4
7.2 | 2A610010003 | Wooden_Base_With Metering 3 Way Rmu_L1960 X D890 X H220Mm_S213R122959 | NUMBERS | S213R122953 |  | N | 1
Total Price : | 398082.866
Create By Neeraj | Page -1 of 1 | Printed by SAP Business One